## Sheet1
Project Name: CHG_USB_A_CHARGER
Start Date: 29 June 2025
Budget: $200 USD
Status: In Progress as of 30 June 2025
ID | Requirement | Type | Verification Method
CHG-EE-0001 | Device shall output 5.0V ±5% under typical load. | Electrical | Measure output voltage with multimeter
CHG-EE-0002 | Device shall provide at least 2.2A of output current. | Electrical | Load test using bench power supply.
CHG-EE-0003 | Device shall operate from a 12V DC input. | Electrical | Power with 12V source and measure output.
CHG-EE-0004 | Device shall include a fuse to protect against short circuit. | Electrical | Visual inspection and continuity test.
CHG-EE-0005 | Device shall include an LED to indicate power is present. | Electrical | Apply input voltage and visually confirm LED.
CHG-EE-0006 | Device shall receive input power via a 2.1mm barrel jack. | Electrical | Check footprint and physical connector match.
CHG-ME-0001 | PCB shall include a USB-C port accessible from one edge. | Mechanical | Check port placement in layout.
CHG-ME-0002 | PCB shall not exceed 5cm x 5cm. | Mechanical | Measure dimensions in CAD software.
CHG-ME-0003 | PCB shall include two 3.2mm mounting holes spaced at least 3cm apart. | Mechanical | Measure hole size and spacing in layout.
CHG-ME-0004 | USB-C port and LED shall be placed on the same board edge. | Mechanical | Inspect PCB layout orientation in Altium Designer.